## aquamix
AQUA MIX
Choose litres
1:	Acqua Roma		3
2:	Sant’Anna		1.5

Mix
Total amount ( I )			4.50
Conducibility EC (μS/cm)			381.33
Nutrients (ppm)
Nitrogen N			0.50
Phosphorus P			0.00
Potassium K			2.21
Calcium Ca			69.63
Magnesium Mg			12.05
Sulfur S			3.79
Boron B			0.00
Clorine Cl			5.47
Copper Cu			0.00
Iron Fe			0.00
Manganese Mn			0.05
Sodium Na			4.77
Zinc Zn			0.00
Molybdenum Mo			0.00
Nichel Ni			0.00
Silicon Si			0.00
Cobalt Co			0.00
© 2014-2018 Marco Sillano

## recipe
RECIPE
aqua mix		liters	4.5	1
Choose :				0
1:	GH FloraDuo HW A	g	15	15
2:	GH FloraDuo B	g	8	8
3:	none	g	0	0
4:	none	g	0	0
nutrient solution
EC (μS/cm)			1.751,43
target	Nutrients		ppm
100-200	Nitrogen N		184.05
25-50	Phosphorus P		38.59
200-300	Potassium K		196.77
40-100	Calcium Ca		93.34
20-50	Magnesium Mg		44.05
25-50	Sulfur S		33.01
< 0,8	Boron B		0.47
< 50	Clorine Cl		5.47
<0,2	Copper Cu		0.17
0,5-2	Iron Fe		2.20
0,2-2	Manganese Mn		0.80
<50	Sodium Na		4.77
1-2	Zinc Zn		0.20
<0,05	Molybdenum Mo		0.08
	Nichel Ni		0.00
	Silicon Si		0.00
	Cobalt Co		0.00
© 2014-2018 Marco Sillano

## stock sol.
STOCK SOLUTION CALCULATOR
Nutrient solution:
	GH FloraDuo HW A	g	15
	GH FloraDuo B	g	8
	none	g	0
	none	g	0
Volume		l	4.5
Stock solution required:
Volume		5	liters
Concentration	1:	20
GH FloraDuo HW A	amount	333.33	g
GH FloraDuo B	amount	177.78	g
none	amount	0.00	g
none	amount	0.00	g
Stock solution EC		27783,19	μS/cm
© 2014-2018 Marco Sillano

## Waters
WATERS			Acqua Roma	Sant’Anna	Osmosis	Water_4	Water_5
			tap	fonte Rebruant	Kalos-Esselunga 5L
€/liter			0,0008...0,0035	0.327	0.300
Nominal EC (μS/cm)			580	25.4	14	0.1	0.1
Measured EC (μS/cm)			560	24	14	0	0
Dry residue 180° (mg/l)			415	22	11	0	0
Factor TDS/EC			0.716	0.866	0.786	0.000	0.000
Nutrients	Pa/Pm	formule	ppm (mg/l)	ppm (mg/l)	ppm (mg/l)	ppm (mg/l)	ppm (mg/l)
Nitrates NO₃	0,23		2.900	0.810	0.000	0.000	0.000
Nitrites NO₂	0,30		0.000	0.000	0.000	0.000	0.000
Ammonia NH₄	0,78		0.000	0.000	0.000	0.000	0.000
UREA **	0,33		0.000	0.000	0.000	0.000	0.000
Nitrogen N *		0,000	0.655	0.183	0.000	0.000	0.000
Phosphorus oxide P₂O₅	0,44		0.000	0.000	0.000	0.000	0.000
Phosphorus P *		0,000	0.000	0.000	0.000	0.000	0.000
Potassium oxide K₂O	0,83		0.000	0.000	0.000	0.000	0.000
Potassium K *		0,000	3.320	0.000	0.000	0.000	0.000
Oxide CaO	0,71		0.000	0.000	0.000	0.000	0.000
Calcium carbonate CaCO₃	0,40		0.000	0.000	0.000	0.000	0.000
Calcium Ca *		0,000	103.000	2.900	0.000	0.000	0.000
Magnesium oxide MgO	0,60		0.000	0.000	0.000	0.000	0.000
Magnesium Mg *		0,000	18.070	0.000	0.000	0.000	0.000
Sulfites SO₃	0,40		0.000	0.000	0.000	0.000	0.000
Sulfates SO₄	0,33		17.200	0.000	0.000	0.000	0.000
Sulfur S *		0,000	5.683	0.000	0.000	0.000	0.000

Boron B			0.000	0.000	0.000	0.000	0.000
Clorine Cl			8.200	0.000	0.000	0.000	0.000
Copper Cu			0.000	0.000	0.000	0.000	0.000
Iron Fe			0.000	0.000	0.000	0.000	0.000
Manganese Mn			0.073	0.000	0.000	0.000	0.000
Sodium oxide NaO	0,59		0.000	0.000	0.000	0.000	0.000
Sodium cloride NaCl	0,39		0.000	0.000	0.000	0.000	0.000
Sodium Na *		0,000	6.400	1.500	0.000	0.000	0.000
Zinc Zn			0.000	0.000	0.000	0.000	0.000
Molybdenum Mo			0.000	0.000	0.000	0.000	0.000
Nichel Ni			0.000	0.000	0.000	0.000	0.000

Silicon Si			0.000	0.000	0.000	0.000	0.000
Cobalt Co			0.000	0.000	0.000	0.000	0.000

* calculated from the oxides or enter the value (element)
** for hydroponic cultures always enter 0
© 2014-2018 Marco Sillano

## Fertilizers
FERTILIZERS			LIDL Pot plant food	GH FloraDuo HW A	GH FloraDuo B	Orchid Focus Grow	Orchid Focus Bloom	none
			7-5-6 (3.4-2.2-5)	Grow 5-0-5 (5-0-4)	Bloom 1-5-4 (1-2-3)	2.2-1.3-2.1	1.9-2.5-2.6
g/ml			1.24	1.211	1.192	1.18	1.15	1
EC (μS/cm) nominale
Measured EC (μS/cm) ***			296000	289500	232900	0	0	0
Residuo fisso 180°
Fattore TDS/EC
Nutriente	Pa/Pm	formule	%	%	%	%	%
Nitrates NO₃	0,23		2.100	19.480	2.435	9.750	8.420	0.000
Nitrites NO₂	0,30		0.000	0.000	0.000	0.000	0.000	0.000
Ammonia NH₄	0,78		1.300	0.773	0.579	0.000	0.000	0.000
UREA **	0,33		0.000	0.000	0.000	0.000	0.000	0.000
Nitrogen N *		0,000	3.400	5.001	1.000	2.203	1.902	0.000
Phosphorus oxide P₂O₅	0,44		5.000	0.000	5.000	1.300	2.500	0.000
Phosphorus P *		0,000	2.182	0.000	2.182	0.567	1.091	0.000
Potassium oxide K₂O	0,83		6.000	5.200	3.500	2.100	2.600	0.000
Potassium K *		0,000	4.981	4.317	2.906	1.743	2.158	0.000
Oxide CaO	0,71		0.000	1.000	0.000	2.500	2.000	0.000
Calcium carbonate CaCO₃	0,40		0.000	0.000	0.000	0.000	0.000	0.000
Calcium Ca *		0,000	0.000	0.715	0.000	1.787	1.429	0.000
Magnesium oxide MgO	0,60		0.000	0.000	3.000	0.000	0.000	0.000
Magnesium Mg *		0,000	0.000	0.000	1.809	0.000	0.000	0.000
Sulfites SO₃	0,40		0.000	0.000	0.000	0.000	0.000	0.000
Sulfates SO₄	0,33		0.000	0.000	5.000	0.000	0.000	0.000
Sulfur S *		0,000	0.000	0.000	1.652	0.000	0.000	0.000

Boron B			0.010	0.010	0.008	0.010	0.010	0.000
Clorine Cl			0.000	0.000	0.000	0.000	0.000	0.000
Copper Cu			0.002	0.005	0.000	0.002	0.002	0.000
Iron Fe			0.020	0.060	0.012	0.040	0.040	0.000
Manganese Mn			0.010	0.020	0.005	0.013	0.013	0.000
Sodium oxide NaO	0,59		0.000	0.000	0.000	0.000	0.000	0.000
Sodium cloride NaCl	0,39		0.000	0.000	0.000	0.000	0.000	0.000
Sodium Na *		0,000	0.000	0.000	0.000	0.000	0.000	0.000
Zinc Zn			0.002	0.005	0.002	0.002	0.002	0.000
Molybdenum Mo			0.001	0.002	0.002	0.001	0.001	0.000
Nichel Ni			0.000	0.000	0.000	0.000	0.000	0.000

Silicon Si			0.000	0.000	0.000	0.000	0.000	0.000
Cobalt Co			0.000	0.000	0.000	0.001	0.001	0.000

* calculated from the oxides or enter the value (element)
** for hydroponic cultures always enter 0
*** EC measured with dilutions							© 2014-2018 Marco Sillano